## crack_stats_v3_bcd
image_filename | source_folder | image_width_px | image_height_px | scale_bar_check | crack_area_pct | crack_area_pct_excl_flakes | crack_area_mm2 | avg_width_px | avg_width_um | median_width_px | median_width_um | avg_edge_length_px | avg_edge_length_um | median_edge_length_px | median_edge_length_um | n_components | giant_component_fraction | median_edge_length_gc_px | median_edge_length_gc_um | giant_component_span_px | giant_component_span_um | flaking_excluded_area_pct | flaking_n_candidates | flaking_n_edges_omitted | n_corner_artifacts_pruned | runtime_binarize_s | runtime_skeletonize_s | runtime_flaking_s | runtime_graph_extract_s | runtime_stats_s | runtime_total_s | batch
T5-PTFE_H50_v1_mm000001.jpg | characterization2_ptfe | 7327 | 7611 | no blue bar (visually confirmed) | 0.020563 | 0.020567 | 0.0042635 | 10.6989 | 6.5237 | 4 | 2.439 | 46.5996 | 28.4144 | 25.4853 | 15.5398 | 23 | 0.16182 | 173.4386 | 105.7552 | 145.0138 | 88.423 | 0.021517 | 1 | 3 | 0 | 2.8232 | 29.956 | 1.5984 | 0.0036248 | 0.12472 | 37.1968 | B
T5-PTFE_H50_v2_mm000001.jpg | characterization2_ptfe | 7325 | 7613 | no blue bar (visually confirmed) | 0.13095 | 0.13095 | 0.027152 | 6.1645 | 3.7588 | 4.4721 | 2.7269 | 40.0216 | 24.4034 | 29.5919 | 18.0438 | 280 | 0.030553 | 361.9483 | 220.7002 | 115.2476 | 70.2729 | 0 | 0 | 0 | 0 | 1.9938 | 23.7705 | 1.1889 | 0.0033677 | 0.087626 | 28.3353 | B
T5-PTFE_H95_v1_mm000001.jpg | characterization2_ptfe | 7326 | 7611 | no blue bar (visually confirmed) | 1.4537 | 1.455 | 0.30137 | 5.6829 | 3.4652 | 5.6569 | 3.4493 | 61.5602 | 37.5367 | 50.8406 | 31.0004 | 1994 | 0.010935 | 102.0538 | 62.2279 | 449.5387 | 274.1089 | 0.088832 | 2 | 24 | 5 | 2.0285 | 34.4056 | 1.543 | 0.0080897 | 0.34248 | 39.6754 | B
T5-PTFE_H95_v2_mm000001.jpg | characterization2_ptfe | 7337 | 7624 | no blue bar (visually confirmed) | 2.0206 | 2.021 | 0.42024 | 6.4007 | 3.9028 | 6 | 3.6585 | 87.9856 | 53.6498 | 68.8406 | 41.976 | 1543 | 0.01095 | 105.6274 | 64.407 | 809.9099 | 493.8475 | 0.017171 | 2 | 10 | 1 | 2.7152 | 29.8852 | 1.6637 | 0.015777 | 0.21208 | 35.9122 | B
T5-PTFE_H145_v1_mm000001.jpg | characterization2_ptfe | 7334 | 7615 | no blue bar (visually confirmed) | 10.9883 | 10.9904 | 2.2817 | 11.322 | 6.9037 | 10.7703 | 6.5673 | 119.9964 | 73.1685 | 99.3675 | 60.59 | 568 | 0.74798 | 105.6985 | 64.4503 | 9868.7204 | 6017.5124 | 0.018894 | 1 | 5 | 8 | 1.725 | 37.8326 | 1.59 | 0.029812 | 0.52885 | 43.1915 | B
T5-PTFE_H145_v2_mm000001.jpg | characterization2_ptfe | 7330 | 7617 | no blue bar (visually confirmed) | 13.2944 | 13.4036 | 2.7598 | 15.4843 | 9.4416 | 14 | 8.5366 | 122.9457 | 74.9669 | 103.3259 | 63.0036 | 391 | 0.90156 | 110.9706 | 67.665 | 10414.7459 | 6350.4548 | 0.81466 | 23 | 120 | 24 | 2.1759 | 40.9078 | 3.2336 | 0.044991 | 0.4849 | 48.3945 | B
T5-PTFE_H190_v1_mm000001.jpg | characterization2_ptfe | 7325 | 7617 | no blue bar (visually confirmed) | 27.639 | 28.1344 | 5.7336 | 43.4175 | 26.4741 | 44.0454 | 26.857 | 205.5439 | 125.3316 | 187.1543 | 114.1185 | 39 | 0.98411 | 189.4975 | 115.5472 | 10508.7516 | 6407.7754 | 1.761 | 6 | 64 | 48 | 2.7672 | 69.3704 | 5.2958 | 0.021578 | 0.25087 | 79.3376 | B
T5-PTFE_H190_v2_mm000001.jpg | characterization2_ptfe | 7334 | 7619 | no blue bar (visually confirmed) | 24.5558 | 25.586 | 5.1016 | 34.8892 | 21.2739 | 34.5254 | 21.052 | 172.5668 | 105.2236 | 158.7696 | 96.8107 | 78 | 0.97468 | 161.8944 | 98.7161 | 10504.0354 | 6404.8996 | 4.0264 | 11 | 137 | 54 | 2.0121 | 75.2229 | 7.6017 | 0.022357 | 0.31133 | 86.4663 | B
0RH_NR212_v1_mm000001.jpg | humidity_loading | 7321 | 7606 | no blue bar (visually confirmed) | 12.8279 | 12.8279 | 2.6558 | 26.9917 | 16.4583 | 30.2655 | 18.4546 | 238.8433 | 145.6362 | 211.1934 | 128.7765 | 28 | 0.99022 | 216.1198 | 131.7804 | 10237.0959 | 6242.1316 | 0 | 0 | 0 | 24 | 1.9248 | 31.3186 | 1.3451 | 0.020587 | 0.20218 | 36.0821 | C
0RH_NR212_v2_mm000001.jpg | humidity_loading | 7322 | 7610 | no blue bar (visually confirmed) | 14.4828 | 14.4828 | 3.0004 | 29.7047 | 18.1126 | 34 | 20.7317 | 231.9977 | 141.462 | 207.4508 | 126.4944 | 22 | 0.99679 | 210.4092 | 128.2983 | 10381.0667 | 6329.9187 | 0 | 0 | 0 | 31 | 1.849 | 30.883 | 1.3368 | 0.016065 | 0.24747 | 35.673 | C
23RH_NR212_v1_mm000001.jpg | humidity_loading | 7326 | 7614 | no blue bar (visually confirmed) | 11.814 | 11.814 | 2.4501 | 23.8832 | 14.5629 | 26.6833 | 16.2703 | 221.4456 | 135.0278 | 194.3406 | 118.5004 | 27 | 0.99633 | 199.1457 | 121.4303 | 10321.9386 | 6293.865 | 0 | 0 | 0 | 19 | 1.8667 | 28.6419 | 1.4032 | 0.016344 | 0.26246 | 33.4089 | C
23RH_NR212_v2_mm000001.jpg | humidity_loading | 7320 | 7610 | no blue bar (visually confirmed) | 13.2228 | 13.2228 | 2.7386 | 28.4974 | 17.3765 | 30.0666 | 18.3333 | 247.105 | 150.6738 | 225.631 | 137.5799 | 27 | 0.99594 | 229.9508 | 140.2139 | 10442.1548 | 6367.1675 | 0 | 0 | 0 | 13 | 2.0862 | 34.2886 | 1.5986 | 0.014889 | 0.20862 | 39.8367 | C
75RH_NR212_v1_mm000001.jpg | humidity_loading | 7320 | 7608 | no blue bar (visually confirmed) | 7.3476 | 7.3476 | 1.5214 | 16.4424 | 10.0259 | 16 | 9.7561 | 287.3702 | 175.2258 | 251.0624 | 153.0869 | 7 | 0.99807 | 254.0036 | 154.8802 | 10482.3664 | 6391.6868 | 0 | 0 | 0 | 2 | 2.1115 | 30.5334 | 2.0694 | 0.01517 | 0.2387 | 36.3096 | C
T2-M_H90_v1_mm000001.jpg | characterization2_membran | 7333 | 7621 | no blue bar (visually confirmed) | 6.7779 | 6.7779 | 1.4083 | 5.6264 | 3.4307 | 4.4721 | 2.7269 | 41.2031 | 25.1238 | 33.3137 | 20.3132 | 14348 | 0.00052555 | 49.7696 | 30.3473 | 207.3861 | 126.4549 | 0 | 0 | 0 | 0 | 1.8752 | 51.3405 | 1.534 | 0.076261 | 1.54 | 58.0497 | D
T2-M_H90_v2_mm000001.jpg | characterization2_membran | 7266 | 7544 | no blue bar (visually confirmed) | 7.1804 | 7.1804 | 1.4634 | 5.3838 | 3.2828 | 4.4721 | 2.7269 | 48.1979 | 29.389 | 38.0061 | 23.1744 | 12208 | 0.00076163 | 69.7401 | 42.5245 | 244.2478 | 148.9316 | 0 | 0 | 0 | 0 | 1.6274 | 48.8163 | 1.4288 | 0.055085 | 1.4337 | 54.9096 | D
T3-M_H95_v1_mm000001.jpg | characterization2_membran | 7252 | 7523 | no blue bar (visually confirmed) | 17.1605 | 17.1605 | 3.4809 | 9.8092 | 5.9812 | 10.198 | 6.2183 | 73.8784 | 45.0478 | 69.1421 | 42.1598 | 524 | 0.97343 | 70.9264 | 43.2478 | 10382.342 | 6330.6963 | 0 | 0 | 0 | 4 | 2.455 | 38.9279 | 1.3409 | 0.10927 | 1.0864 | 45.5103 | D
T3-M_H95_v2_mm000001.jpg | characterization2_membran | 7254 | 7532 | no blue bar (visually confirmed) | 15.6618 | 15.665 | 3.1816 | 8.2424 | 5.0258 | 8.4853 | 5.174 | 67.4634 | 41.1362 | 61.4558 | 37.4731 | 990 | 0.93661 | 64.1838 | 39.1364 | 10342.2096 | 6306.2254 | 0.02003 | 2 | 9 | 10 | 2.1869 | 39.9777 | 1.558 | 0.10395 | 1.2011 | 46.5564 | D
T4-M_H95_v1_mm000001.jpg | characterization2_membran | 7327 | 7614 | no blue bar (visually confirmed) | 24.8387 | 24.8387 | 5.152 | 17.8289 | 10.8713 | 20.8806 | 12.7321 | 78.2068 | 47.6871 | 68.799 | 41.9506 | 25 | 0.99373 | 68.8995 | 42.0119 | 10487.8799 | 6395.0487 | 0 | 0 | 0 | 179 | 1.7543 | 34.3654 | 1.3305 | 0.054643 | 0.82032 | 39.5681 | D
T4-M_H95_v2_mm000001.jpg | characterization2_membran | 7326 | 7616 | no blue bar (visually confirmed) | 22.461 | 22.461 | 4.6595 | 11.4148 | 6.9603 | 13.4164 | 8.1807 | 60.2665 | 36.7479 | 57.2132 | 34.8861 | 120 | 0.99488 | 57.4558 | 35.0341 | 10515.9291 | 6412.1519 | 0 | 0 | 0 | 12 | 1.8005 | 43.0438 | 1.5955 | 0.090488 | 1.7091 | 49.9092 | D

## definitions
Column | Definition | Unit | Evidence tag
crack_area_pct | Share of image pixels classified as crack by Otsu thresholding, after flaking exclusion and despeckling. | % of image area | measured
crack_area_pct_excl_flakes | Same crack-pixel count as crack_area_pct, but the denominator excludes the flaking-exclusion area instead of the whole image (that area is missing material, not confirmed non-crack). | % of non-excluded image area | measured
crack_area_mm2 | crack_area_pct's pixel count converted to physical area via the 0.6098 um/px mosaic calibration factor. | mm^2 | calibrated
avg_width_px | Crude width estimate: total crack area divided by total skeleton length. An area/length ratio, not a direct per-pixel measurement -- see median_width_px for that. | px | interpreted
avg_width_um | avg_width_px converted to microns via the 0.6098 um/px calibration factor. | um | calibrated
median_width_px | Median of (2 x local medial radius) sampled at every pixel of every non-omitted skeleton edge -- a direct per-pixel distance-transform width measurement. | px | interpreted
median_width_um | median_width_px converted to microns via the 0.6098 um/px calibration factor. | um | calibrated
avg_edge_length_px | Mean length of one graph edge (distance between one junction/endpoint and the next) among non-omitted edges. Not the mean length of a whole physical crack -- a crack passing through several junctions counts as several edges. | px | measured
avg_edge_length_um | avg_edge_length_px converted to microns via the 0.6098 um/px calibration factor. | um | calibrated
median_edge_length_px | Median (rather than mean) graph edge length among non-omitted edges -- less sensitive to a few very long or very short edges than avg_edge_length_px. | px | interpreted
median_edge_length_um | median_edge_length_px converted to microns via the 0.6098 um/px calibration factor. | um | calibrated
median_edge_length_gc_px | Same as median_edge_length_px, restricted to edges whose both endpoints lie in the giant (largest, by total length) connected component. | px | interpreted
median_edge_length_gc_um | median_edge_length_gc_px converted to microns via the 0.6098 um/px calibration factor. | um | calibrated
n_components | Number of disconnected pieces in the crack-network graph, after crack_stats_v3's omit-by-membership flaking exclusion has already been applied to the graph itself (stricter than crack_stats v1, which keeps flaking-touching edges in the graph and only drops them from length/width stats). | count | measured
giant_component_fraction | Share of total crack length belonging to the single largest connected component. 1.0 means one fully connected network; well below 1 means the crack pattern is still fragmented into separate islands. | fraction, 0-1 | measured
giant_component_span_px | Straight-line distance between the two farthest-apart points on the giant component's own skeleton pixel path (every pixel, not just junction/endpoint node coordinates) -- physical spatial reach of the largest connected network. | px | interpreted
giant_component_span_um | giant_component_span_px converted to microns via the 0.6098 um/px calibration factor. | um | calibrated
flaking_excluded_area_pct | Share of image area identified as flaking/delamination (catalyst layer physically missing, not fractured) and excluded before skeletonization even runs. | % of image area | measured
flaking_n_candidates | Number of flaking/delamination regions identified (local width far exceeding the image's own typical crack width, grown back out to their true boundary). Read as 'candidates passing the width test', not a confirmed count -- see docs/crack_stats_schema.md Sec. 4b for a known false-positive gap. | count | interpreted
flaking_n_edges_omitted | Number of graph edges with any pixel inside a flaking-exclusion region, omitted entirely -- from both the stats columns above AND the connectivity graph itself (n_components/giant_component_fraction). This is crack_stats_v3's key methodology difference from v1, which keeps these edges in the graph and only drops them from length/width stats. | count | measured
n_corner_artifacts_pruned | Number of skeleton branches removed during pruning because their local width trends monotonically along their length (a medial-axis branch tracing into a concave mask-boundary corner), rather than because they were short. | count | interpreted